## Sheet1
Travelling Wave Investigations | Settings | Sending Signal | Frequency | Attenuation | Forward | Reflected | Resultant | Load Reflection | Step Size | Speed
1. Travelling Sine Wave
Use the settings (i) on the right to investigate a travelling wave. These are the entry settings except for the STEP SIZE. Work through parts (a) to (f) below. | ( i ) | Sine | Normal | None | Yes | No | No | 0 | Medium | Fast
(a) Show a travelling sine wave by clicking on the Start button. What physical quantities could this wave represent? Note that the speed of propagation and the cycle time have been slowed down greatly so you can see what happens!
(b) Measure the time taken for the sending signal (source) to change from a positive peak value back to a positive peak value. This time is called the cycle time or the period. Calculate the frequency f = 1 / T in cycles per second or Hertz . | ( ii ) | Sine | High | None | Yes | No | No | 0 | Medium | Fast
(c) Note that while you are waiting for the source to cycle back to a peak value , the first peak moves through the medium or " propagates ". Measure the distance that the wave travels in one period. This distance is called the wavelength. Why ?
(d) If the medium is a section of electrical transmission line ( a cable ) terminating ( or loaded ) at the vertical dotted line, how many wavelengths long is it? | ( iii ) | Sine | Low | None | Yes | No | No | 0 | Medium | Fast
(e) Repeat steps (a) to (d) with the frequency changed to High [ settings (ii) ] and then Low [ settings (iii) ] . Note that the line looks 'longer' when the frequency is high. Why?
(f) Change the settings back to the entry settings but change the attenuation from none to high [ settings(iv) ]. What happens to the wave as it propagates now? What does attenuation mean and what could cause it? | ( iv ) | Sine | Normal | High | Yes | No | No / Yes | 0 | Medium | Fast