## Sheet1
2. Travelling Pulses and Reflections | Settings | Sending Signal | Frequency | Attenuation | Forward | Reflected | Resultant | Load Reflection | Step Size | Speed
In this investigation you will observe a pulse travelling through a medium. In particular, you will see that some or all of a forward pulse can be reflected when the medium changes and you will observe how forward and reflected pulses combine.
(a) Show a travelling pulse by choosing the Single Pulse option button [settings 2(i) ] and then Graphics/Start Demo .The step size is set automatically to Fine to improve detail but you can change it to speed up the demonstration. | 2( i ) | Single Pulse | N/A | None | Yes | No | No | 0 | Fine (auto) | Fast
(b) Increase the attenuation to High [ setting 2(ii) ] and observe what happens to the pulse as it travels. How might a high-level logic signal arrive at the end of a 'lossy' line? Reset attenuation back to None. | 2( ii ) | Single Pulse | N/A | High | Yes | No | No | 0 | Fine (auto) | Fast
2. Travelling Pulses and Reflections | Settings | Sending Signal | Frequency | Attenuation | Forward | Reflected | Resultant | Load Reflection | Step Size | Speed
The vertical dotted line represents a termination or boundary of the medium at which its characteristics change. With an electric cable it could be a load, an antenna, a different cable, an open circuit (cut) or short circuit (water logged), etc...
(c) Since no electrical energy can pass into an open circuit, for example, where will a voltage pulse go when it arrives at an open-circuit termination? Why? Use settings 2(iii) to observe Pulse Reflections for four different reflection coefficients. | 2(iii ) | Single Pulse | N/A | None | Yes | Yes | No | 1 / 0.5 / 0.25 / 0 | Fine (auto) | Fast
Note that load reflection coefficient of zero leads to no reflection and hence represents no effective change in the medium ( 'matched conditions' ).
(d) When a forward positive voltage pulse and a reflected positive voltage pulse meet what do you think will happen? What will the total 'resultant' voltage at the meeting point be? Use the settings 2(iv) to check your ideas. | 2(iv) | Pulse Train | Normal | None | Yes / No | Yes / No | Yes | 1 | Fine / Med | Fast
(e) Repeat part (d) but change the load reflection from +1 to +0.5 and then +0.25. [settings 2(v)]. Look closely at the total resultant level at the 'load end'. | 2(v) | Pulse Train | Normal | None | Yes / No | Yes / No | Yes | 1 / 0.5 / 0.25 | Fine / Med | Fast
2. Travelling Pulses and Reflections | Settings | Sending Signal | Frequency | Attenuation | Forward | Reflected | Resultant | Load Reflection | Step Size | Speed
Consider what happens when a travelling voltage pulse arrives at a 'short circuit' termination. By its nature, the 'short' forces the resultant voltage to be ZERO. The 'short' cannot absorb the energy arriving either, so it must be reflected ....
(f) Change the load reflection to -1 ( a 'short circuit ). [settings 2(vi)]. Look closely at the total resultant level at the 'load end' in particular. Does it always equal zero? What happens as a positive forward and negative reflected pulse meet? | 2(vi) | Pulse Train | Normal | None | Yes / No | Yes / No | Yes | -1 | Fine / Med | Fast
(g) Repeat part (f) but experiment with different reflection coefficients, say -0.5 and -0.25. Note that the reflected pulses partially cancel the forward pulses.