## Sheet1
FRAMING MATERIAL WORK SHEET |  |  | Excel 5.0
ENTER LENGTH OF HOUSE |  | 40 | ENTER DATA ONLY ON LINES THAT BEGIN
ENTER WIDTH OF HOUSE. |  | 28 | WITH ENTER OR HAVE BORDERS AROUND THE CELLS.
TOTAL FLOOR SPACE FIRST FLOOR |  |  | 1120 | SQUARE FT.
IF THIS IS A TWO STORY HOUSE ENTER SECOND FLOOR LENGTH AND WIDTH NOW.
SECOND FLOOR LENGTH. |  | 40
SECOND FLOOR WIDTH. |  | 28
TOTAL FLOOR SPACE SECOND FLOOR |  |  | 1120 | SQUARE FT.
TOTAL FLOOR SPACE OF HOUSE. |  |  | 2240
TOTAL 4'X8' SHEETS OF SUB-FLOOR. |  |  |  |  | 70
TOTAL 4'X8' SHEET FINAL FLOOR. |  |  |  |  | 70
2"X12" FLOOR JOISTS |  | 14 | FEET LONG | 1ST FLOOR | 62
2"X12" FOR RIM JOISTS ON 1ST FLOOR |  |  | 16 | FEET LONG | 5
2"X8" FOR TOP PLATES ON MASONRY. |  |  | 16 | FEET LONG | 8.5
2ND. FLOOR
2"X12" FLOOR JOISTS. |  | 14 | FEET LONG. |  | 62
2"X12" FOR RIM JOISTS ON 2ND FLOOR. |  |  | 16 | FEET LONG | 5
TOTALS FOR ALL FLOOR JOISTS,SUBFLOORS, AND FINAL FLOOR.
2'X8" FOR TOP PLATES ON MASONRY |  |  | 16 | FEET LONG |  | 8.5
2"X12" FOR RIM JOISTS ON 1ST & 2ND. FLOOR. |  |  | 16 | FEET LONG |  | 10
2"X12" FLOOR JOISTS BOTH FLOORS. |  |  | 14 | FEET LONG |  | 124
TOTAL 4'X8' SHEETS FOR SUB FLOOR. | [5 empty] | 70
TOTAL 4'X8' SHEETS FOR FINAL FLOOR. | [5 empty] | 70
| EXTERIOR CORNERS |  | USE ONLY ONE SET(1 STORY OR 2 STORY)
ENTER TOTAL NUMBER OF OUTSIDE CORNERS FOR 1 STORY HOUSE. | [5 empty] | 0
ENTER TOTAL NUMBER OF INSIDE CORNERS FOR 1 STORY HOUSE. | [5 empty] | 0
ENTER TOTAL NUMBER OF OUTSIDE CORNERS FOR 2 STORY HOUSE. |  |  |  |  | 4 | 8
ENTER TOTAL NUMBER OF INSIDE CORNERS FOR 2 STORY HOUSE. | [5 empty] | 0
ENTER DATA ONLY ON LINES THAT BEGIN
WITH ENTER OR HAVE BORDERS AROUND THE CELLS.
PAY NO ATTENTION TO AMOUNTS IN SOME BOXES THAT STAY THERE ALL THE TIME
THEY ARE NUMBERS USED IN THE FORMULA CELLS.
This is Shareware. If you decide to use it more than once please send the $3.95
Registration Fee in. This makes it possible to keep creating and refining these
Spread Sheets.
Send the $3.95 Fee to
Gary Chambers
1801 East Maiden St.
Washington, Pa. 15301
Make sure that you send your Email Address along so that I can send you a
confirmation number along in order to send you all updates to the SS's
TOTAL 4'X8' SHEETS SUB-FLOOR FOR WHOLE HOUSE. | [5 empty] | 70
TOTAL 4'X8' SHEETS FINAL FLOOR FOR WHOLE HOUSE. | [5 empty] | 70
TOTAL FOR ALL TOP PLATES ON BLOCK. |  |  |  | 16 FT. LONG |  | 8.5
TOTAL FOR ALL RIM JOISTS ON HOUSE. |  |  |  | 16 FT. LONG |  | 10
TOTAL FLOOR JOISTS FROM LINE 18. |  |  | 14 | FEET LONG |  | 62
PAY NO ATTENTION TO AMOUNTS IN SOME BOXES THAT STAY THERE ALL THE TIME
THEY ARE NUMBERS USED IN THE FORMULA CELLS.
ENTER DATA ONLY ON LINES THAT BEGIN
WITH ENTER OR HAVE THE CELLS BORDERED.
MASONRY SHEET |  |  | BLOCK 8"X8"X16"
ENTER DIMENSIONS OF BASEMENT IN RUNNING FT. |  |  |  | 136
ENTER NO OF BLOCK HIGH. |  |  |  | 11
NO. OF BLOCK NEEDED TO LAY UP SOLID WALLS. |  |  |  |  | 1122 | BLOCK
ENTER NO. OF DOORS AND WINDOWS AND THEN DIMENSIONS. |  |  |  |  | (IN INCHES)
LESS ROUGH OPENING FOR |  | 1 | 36 | 80 | 21.8182 | BLOCK
ENTER DIMENSIONS IN INCHES |  |  | MAN DOOR
LESS ROUGH OPENING FOR |  | 2 | GARAGE DOORS |  | 139.6364 | BLOCK
ENTER DIMENSIONS IN INCHES |  |  | 96 | 96
LESS ROUGH OPENING FOR |  | 2 | WINDOWS |  | 8.7273 | BLOCK
ENTER DIMENSIONS IN INCHES |  |  | 24 | 24
BAGS OF MORTAR NEEDED FOR THIS FOUNDATION. |  |  |  |  | 31.7273
TONS OF SAND NEEDED FOR THIS FOUNDATION. |  |  |  |  | 3.1727
TOTAL 8"X8"X16" BLOCK NEEDED TO LAY
THIS FOUNDATION. |  |  |  |  | 951.8182 | BLOCK
TOTAL YARDS OF CONCRETE NEEDED
TO POUR THIS BASEMENT. |  |  | 34 | 14.2716 | 14.2716 | YARDS
TOTAL YARDS OF CONCRETE NEEDED TO |  |  |  | 4.4774 | YARDS
POUR A 8" DEEP X 16" WIDE X THE
RUNNING FT. OF THE ABOVE WALL.
DON'T PAY ANY ATTENTION TO THESE TOTALS NOW. THEY WILL ALL PRINT
OUT ON THE MASTER SHEET AT THE END OF THE PROGRAM.
PAY NO ATTENTION TO AMOUNTS IN SOME BOXES THAT STAY THERE ALL THE TIME
THEY ARE NUMBERS USED IN THE FORMULA CELLS.
LENGTH OF EXTERIOR WALLS ON FIRST FLOOR. |  |  |  | 136 | FT.
LENGTH OF EXTERIOR WALLS ON SECOND FLOOR. |  |  |  | 136 | FT.
TOTAL LENGTH OF EXTERIOR WALLS ON THIS HOUSE. |  |  |  |  | 272 | FT.
TOTAL 16 FT. 2"X4" NEEDED FOR EXTERIOR
WALLS ON THIS HOUSE. |  |  |  |  | 51
TOTAL 2"X4" PRECUT STUDS NEEDED FOR
EXTERIOR OF HOUSE. |  |  |  |  | 216
INTERIOR WALL LENGTHS. |  | ENTER WALL LENGTHS HERE.
NO.1 | WALL LENGTH | 12 | FT. |  | 11
NO.2 | WALL LENGTH | 8 | FT. |  | 8
NO.3 | WALL LENGTH | 12 | FT. |  | 11
NO.4 | WALL LENGTH | 8 | FT. |  | 8
NO.5 | WALL LENGTH | 12 | FT. |  | 11
NO.6 | WALL LENGTH | 8 | FT. |  | 8
NO.7 | WALL LENGTH | 12 | FT. |  | 11
NO.8 | WALL LENGTH | 8 | FT. |  | 8
NO.9 | WALL LENGTH | 12 | FT. |  | 11
NO.10 | WALL LENGTH | 8 | FT. |  | 8
NO.11 | WALL LENGTH | 12 | FT. |  | 11
NO.12 | WALL LENGTH | 8 | FT. |  | 8
NO.13 | WALL LENGTH | 12 | FT. |  | 11
INTERIOR WALL TOTALS. |  | 132 | FT.
TOTAL 2"X4" PRECUT STUDS NEEDED FOR INTERIOR WALLS. |  |  |  |  | 125
TOTAL 16 FT. 2"X4" NEEDED FOR TOP AND BOTTOM
PLATES ON INTERIOR WALLS. |  |  |  |  | 24.75
TOTAL 2"X8" CEILING JOISTS NEEDED FOR
1 OR 2 STORY HOUSE. |  |  | 14 | FEET LONG |  | 62
TOTAL 2"X4"X16' NEEDED FOR TOP AND BOTTOM PLATES. | [5 empty] | 75.75
TOTAL 2"X4" PRECUT STUDS NEEDED. | [5 empty] | 341
PAY NO ATTENTION TO AMOUNTS IN SOME BOXES THAT STAY THERE ALL THE TIME
THEY ARE NUMBERS USED IN THE FORMULA CELLS.
4'X8' SHEET PRODUCTS.
TOTAL 4'X8' SHEETS THERMAX OR WAFER BOARD
NEEDED FOR 1ST FLOOR. |  |  |  |  | 34
TOTAL 4'X8' SHEETS THERMAX OR WAFER BOARD
NEEDED FOR 2ND FLOOR. |  |  |  |  | 34
TOTAL 4'X8' SHEETS OF THERMAX OR WAFER BOARD
NEEDED FOR SIDES OF THIS HOUSE. |  |  |  |  | 68
TOTAL 4'X8' SHEETS 1/2" DRYWALL
NEEDED FOR 1ST FLOOR EXTERIOR WALLS. |  |  |  |  | 34
TOTAL 4'X8' SHEETS 1/2" DRYWALL
NEEDED FOR 2ND FLOOR EXTERIOR WALLS. |  |  |  |  | 34
TOTAL 4'X8' SHEETS 1/2" DRYWALL NEEDED
FOR INTERIOR WALLS. |  |  |  |  | 66
TOTAL 4'X8' SHEETS DRYWALL NEEDED FOR THIS HOUSE. |  |  |  |  | 134
TOTAL 4'X12' SHEETS 1/2" DRYWALL FOR
1ST FLOOR CEILING. |  |  |  |  | 23.3333
TOTAL 4'X12' SHEETS 1/2" DRYWALL FOR
2ND FLOOR CEILING. |  |  |  |  | 23.3333
TOTAL 4'X12' 1/2" SHEETS DRYWALL NEEDED FOR THIS HOUSE. | [5 empty] | 46.6667
TOTAL 4'X8' SHEETS 1/2" DRYWALL NEEDED LESS DEDUCTIONS. | [5 empty] | 106.7604
PAY NO ATTENTION TO AMOUNTS IN SOME BOXES THAT STAY THERE ALL THE TIME
THEY ARE NUMBERS USED IN THE FORMULA CELLS.
INTERIOR AND EXTERIOR DOOR AND WINDOW SIZES.
ENTER DIMENSIONS IN INCHES ONLY.
EXTERIOR DOORS.
NO.1 | 36 | BY | 80 |  | 20 | SQUARE FT.
NO.2 | 36 | BY | 80 |  | 20 | SQUARE FT.
NO.3 | 36 | BY | 80 |  | 20 | SQUARE FT.
NO.4 | 36 | BY | 80 |  | 20 | SQUARE FT.
NO.5 | 36 | BY | 80 |  | 20 | SQUARE FT.
| 180 |  |  |  | TOTAL | 100
WINDOWS | ENTER DIMENSIONS IN INCHES ONLY.
NO.1 | 36 | BY | 60 |  | 15 | SQUARE FT.
NO.2 | 36 | BY | 60 |  | 15 | SQUARE FT.
NO.3 | 36 | BY | 60 |  | 15 | SQUARE FT.
NO.4 | 36 | BY | 60 |  | 15 | SQUARE FT.
NO.5 | 36 | BY | 60 |  | 15 | SQUARE FT.
NO.6 | 36 | BY | 60 |  | 15 | SQUARE FT.
NO.7 | 36 | BY | 60 |  | 15 | SQUARE FT.
NO.8 | 36 | BY | 60 |  | 15 | SQUARE FT.
NO.9 | 36 | BY | 60 |  | 15 | SQUARE FT.
NO.10 | 36 | BY | 60 |  | 15 | SQUARE FT.
NO.11 | 36 | BY | 60 |  | 15 | SQUARE FT.
NO.12 | 36 | BY | 60 |  | 15 | SQUARE FT.
NO.13 | 36 | BY | 60 |  | 15 | SQUARE FT.
NO.14 | 36 | BY | 60 |  | 15 | SQUARE FT.
NO.15 | 36 | BY | 60 |  | 15 | SQUARE FT.
| 540 |  |  |  | TOTAL | 225
ENTER DIMENSIONS IN INCHES ONLY.
INTERIOR DOORS
NO.1 | 36 | BY | 80 |  | 20 | SQUARE FT.
NO.2 | 36 | BY | 80 |  | 20 | SQUARE FT.
NO.3 | 36 | BY | 80 |  | 20 | SQUARE FT.
NO.4 | 36 | BY | 80 |  | 20 | SQUARE FT.
NO.5 | 36 | BY | 80 |  | 20 | SQUARE FT.
NO.6 | 36 | BY | 80 |  | 20 | SQUARE FT.
NO.7 | 36 | BY | 80 |  | 20 | SQUARE FT.
NO.8 | 30 | BY | 80 |  | 16.6667 | SQUARE FT.
NO.9 | 30 | BY | 80 |  | 16.6667 | SQUARE FT.
NO.10 | 30 | BY | 80 |  | 16.6667 | SQUARE FT.
N0.11 | 30 | BY | 80 |  | 16.6667 | SQUARE FT.
NO.12 | 30 | BY | 80 |  | 16.6667 | SQUARE FT.
NO.13 | 30 | BY | 80 |  | 16.6667 | SQUARE FT.
NO.14 | 30 | BY | 80 |  | 16.6667 | SQUARE FT.
NO.15 | 30 | BY | 80 |  | 16.6667 | SQUARE FT.
| 492 |  |  |  | TOTAL | 273.3333
PAY NO ATTENTION TO AMOUNTS IN SOME BOXES THAT STAY THERE ALL THE TIME
THEY ARE NUMBERS USED IN THE FORMULA CELLS.
HEADER MATERIAL NEEDED FOR WINDOWS AND EXTERIOR DOORS.
2"X12"X16' |  |  | 12.5 | BOARDS
This is Shareware. If you decide to use it more than once please send the $3.95
Registration Fee in. This makes it possible to keep creating and refining these
Spread Sheets.
Send the $3.95 Fee to
Gary Chambers
1801 East Maiden St.
Washington, Pa. 15301
Make sure that you send your Email Address along so that I can send you a
confirmation number along in order to send you all updates to the SS's
SHEETS OF 1/2" DRYWALL DEDUCTED FOR EXTERIOR DOORS AND WINDOWS. | [5 empty] | 10.1562
SHEETS OF 1/2" DRYWALL DEDUCTED FOR INTERIOR DOORS. | [5 empty] | 17.0833
4'X8' SHEETS OF THERMAX OR WAFER BOARD DEDUCTED
FOR EXTERIOR DOORS AND WINDOWS. | [5 empty] | 10.1562
TOTAL 4'X8' SHEETS OF THERMAX OR WAFER BOARD
NEEDED FOR GABLES. | [5 empty] | 3.5
TOTAL 4'X8' SHEETS THERMAX OR WAFER BOARD NEEDED FOR THIS HOUSE. | [5 empty] | 61.3438
TOTAL ALL GABLES INCLUDED. | [5 empty] | 61.3438
USE THIS SECTION FOR RAFTERS.
NO. OF LONG LENGTHS ON THIS HOUSE. |  |  | DO NOT BOTHER THIS CELL>>>>> |  |  | 2
PAY NO ATTENTION TO AMOUNTS IN SOME BOXES THAT STAY THERE ALL THE TIME
THEY ARE NUMBERS USED IN THE FORMULA CELLS.
TOTAL NO. OF RAFTERS NEEDED FOR THIS HOUSE THAT HAS A 3 ON 12 PITCH AND | [5 empty] | 64
A 16"OR 24" OVERHANG ALL THE WAY AROUND.
LENGTH OF RAFTERS NEEDED FOR A HOUSE WITH A 24" OR 16" OVERHANG. |  |  |  |  | ENTER>>> | 18
SEE ATTACHED REFERENCE SHEET ON RAFTERS.
TOTAL 4'X8' SHEETS OF PLYWOOD OR WAFER BOARD FOR THIS ROOF. | [5 empty] | 48.375
TOTAL SQUARES OF FELT PAPER NEEDED FOR THIS ROOF. | [5 empty] | 15.48
TOTAL SQUARES OF ROOFING MATERIAL NEEDED FOR THIS HOUSE. | [5 empty] | 15.48
TOTAL RUNNING FEET OF DRIP EDGE FOR THIS ROOF. | [5 empty] | 162
TOTAL RUNNING FEET OF 1"X8" FACIA BOARD. | [5 empty] | 90
TOTAL RUNNING FEET OF 8" ALUMINUM FACIA. | [5 empty] | 162
TOTAL RUNNING FEET OF J CHANNEL NEEDED FOR THIS OVERHANG. | [5 empty] | 152
TOTAL RUNNING FEET OF GUTTER MATERIAL NEEDED FOR THIS HOUSE. | [5 empty] | 90
TOTAL SPIKES AND FERRULES NEEDED FOR GUTTER. | [5 empty] | 45
TOTAL DOWN TUBES FOR GUTTERS. | [5 empty] | 4
TOTAL 90 DEGREE ELLS NEEDED FOR DOWN SPOUTS. | [5 empty] | 8
TOTAL 10' SECTIONS OF DOWN SPOUT NEEDED FOR THIS HOUSE. | [5 empty] | 8
TOTAL STRAPS NEEDED FOR DOWNSPOUT SECTIONS. | [5 empty] | 24
SOFFIT MATERIAL. |  | 16 INCH | 216 | 24 INCH | 324
This is Shareware. If you decide to use it more than once please send the $3.95
Registration Fee in. This makes it possible to keep creating and refining these
Spread Sheets.
Send the $3.95 Fee to
Gary Chambers
1801 East Maiden St.
Washington, Pa. 15301
Make sure that you send your Email Address along so that I can send you a
confirmation number along in order to send you all updates to the SS's
PAY NO ATTENTION TO AMOUNTS IN SOME BOXES THAT STAY THERE ALL THE TIME
THEY ARE NUMBERS USED IN THE FORMULA CELLS.
IF YOU WERE TO BRICK THIS HOME.
THESE FIGURES ARE TAKEN OFF OF SIDING COVERAGE. ADDITIONAL MATERIAL WOULD
BE NEEDED TO GO BELOW GRADE.
NO. OF 3" X 9" BRICK NEEDED TO DO THIS HOME. |  |  |  |  | 10469.3333
BAGS OF MORTAR NEEDED TO DO THIS HOME. |  |  |  |  | 83.7547
TONS OF SAND NEEDED TO BRICK THIS HOME. |  |  |  |  | 8.3755
Waiver
While every precaution has been taken in the preparation
of this program, the Author assumes no responsibility
for errors or omissions. Neither is any Liability
assumed for damages resulting from the use of the
information contained herein.
If you have any questions about this Spread Sheet or want information on
obtaining my larger Spread Sheets you can reach me at:
graphics@mail.sgi.net If you are on the Internet.
Or stop by my web-site at http://www.sgi.net/graphics/default.html
The Construction Estimating Spread Sheets that I have are:
Paneling 1 Room
Masonry Spread Sheet
New Home Estimating Spread Sheet
New Home Electrical Estimating Spread Sheet
I have them in Mac and Pc formats in Excel, Microsoft Works, Lotus,and Claris Works
FOR FUTURE ELECTRIC, PLUMBING, AND HEATING FORMULAS.SKIP OVER THIS AREA.
FOR FUTURE ELECTRIC, PLUMBING, AND HEATING FORMULAS.SKIP OVER THIS AREA.
FOR FUTURE ELECTRIC, PLUMBING, AND HEATING FORMULAS.SKIP OVER THIS AREA.
FOR FUTURE ELECTRIC, PLUMBING, AND HEATING FORMULAS.SKIP OVER THIS AREA.
FOR FUTURE ELECTRIC, PLUMBING, AND HEATING FORMULAS.SKIP OVER THIS AREA.
FOR FUTURE ELECTRIC, PLUMBING, AND HEATING FORMULAS.SKIP OVER THIS AREA.
FOR FUTURE ELECTRIC, PLUMBING, AND HEATING FORMULAS.SKIP OVER THIS AREA.
FOR FUTURE ELECTRIC, PLUMBING, AND HEATING FORMULAS.SKIP OVER THIS AREA.
FOR FUTURE ELECTRIC, PLUMBING, AND HEATING FORMULAS.SKIP OVER THIS AREA.
FOR FUTURE ELECTRIC, PLUMBING, AND HEATING FORMULAS.SKIP OVER THIS AREA.
FOR FUTURE ELECTRIC, PLUMBING, AND HEATING FORMULAS.SKIP OVER THIS AREA.
FOR FUTURE ELECTRIC, PLUMBING, AND HEATING FORMULAS.SKIP OVER THIS AREA.
FOR FUTURE ELECTRIC, PLUMBING, AND HEATING FORMULAS.SKIP OVER THIS AREA.
FOR FUTURE ELECTRIC, PLUMBING, AND HEATING FORMULAS.SKIP OVER THIS AREA.
FOR FUTURE ELECTRIC, PLUMBING, AND HEATING FORMULAS.SKIP OVER THIS AREA.
FOR FUTURE ELECTRIC, PLUMBING, AND HEATING FORMULAS.SKIP OVER THIS AREA.
FOR FUTURE ELECTRIC, PLUMBING, AND HEATING FORMULAS.SKIP OVER THIS AREA.
FOR FUTURE ELECTRIC, PLUMBING, AND HEATING FORMULAS.SKIP OVER THIS AREA.
FOR FUTURE ELECTRIC, PLUMBING, AND HEATING FORMULAS.SKIP OVER THIS AREA.
FOR FUTURE ELECTRIC, PLUMBING, AND HEATING FORMULAS.SKIP OVER THIS AREA.
FOR FUTURE ELECTRIC, PLUMBING, AND HEATING FORMULAS.SKIP OVER THIS AREA.
FOR FUTURE ELECTRIC, PLUMBING, AND HEATING FORMULAS.SKIP OVER THIS AREA.
FOR FUTURE ELECTRIC, PLUMBING, AND HEATING FORMULAS.SKIP OVER THIS AREA.
FOR FUTURE ELECTRIC, PLUMBING, AND HEATING FORMULAS.SKIP OVER THIS AREA.
FOR FUTURE ELECTRIC, PLUMBING, AND HEATING FORMULAS.SKIP OVER THIS AREA.
FOR FUTURE ELECTRIC, PLUMBING, AND HEATING FORMULAS.SKIP OVER THIS AREA.
FOR FUTURE ELECTRIC, PLUMBING, AND HEATING FORMULAS.SKIP OVER THIS AREA.
FOR FUTURE ELECTRIC, PLUMBING, AND HEATING FORMULAS.SKIP OVER THIS AREA.
FOR FUTURE ELECTRIC, PLUMBING, AND HEATING FORMULAS.SKIP OVER THIS AREA.
FOR FUTURE ELECTRIC, PLUMBING, AND HEATING FORMULAS.SKIP OVER THIS AREA.
FOR FUTURE ELECTRIC, PLUMBING, AND HEATING FORMULAS.SKIP OVER THIS AREA.
FOR FUTURE ELECTRIC, PLUMBING, AND HEATING FORMULAS.SKIP OVER THIS AREA.
FOR FUTURE ELECTRIC, PLUMBING, AND HEATING FORMULAS.SKIP OVER THIS AREA.
FOR FUTURE ELECTRIC, PLUMBING, AND HEATING FORMULAS.SKIP OVER THIS AREA.
FOR FUTURE ELECTRIC, PLUMBING, AND HEATING FORMULAS.SKIP OVER THIS AREA.
FOR FUTURE ELECTRIC, PLUMBING, AND HEATING FORMULAS.SKIP OVER THIS AREA.
FOR FUTURE ELECTRIC, PLUMBING, AND HEATING FORMULAS.SKIP OVER THIS AREA.
FOR FUTURE ELECTRIC, PLUMBING, AND HEATING FORMULAS.SKIP OVER THIS AREA.
FOR FUTURE ELECTRIC, PLUMBING, AND HEATING FORMULAS.SKIP OVER THIS AREA.
FOR FUTURE ELECTRIC, PLUMBING, AND HEATING FORMULAS.SKIP OVER THIS AREA.
FOR FUTURE ELECTRIC, PLUMBING, AND HEATING FORMULAS.SKIP OVER THIS AREA.
FOR FUTURE ELECTRIC, PLUMBING, AND HEATING FORMULAS.SKIP OVER THIS AREA.
FOR FUTURE ELECTRIC, PLUMBING, AND HEATING FORMULAS.SKIP OVER THIS AREA.
FOR FUTURE ELECTRIC, PLUMBING, AND HEATING FORMULAS.SKIP OVER THIS AREA.
FOR FUTURE ELECTRIC, PLUMBING, AND HEATING FORMULAS.SKIP OVER THIS AREA.
FOR FUTURE ELECTRIC, PLUMBING, AND HEATING FORMULAS.SKIP OVER THIS AREA.
FOR FUTURE ELECTRIC, PLUMBING, AND HEATING FORMULAS.SKIP OVER THIS AREA.
FOR FUTURE ELECTRIC, PLUMBING, AND HEATING FORMULAS.SKIP OVER THIS AREA.
FOR FUTURE ELECTRIC, PLUMBING, AND HEATING FORMULAS.SKIP OVER THIS AREA.
FOR FUTURE ELECTRIC, PLUMBING, AND HEATING FORMULAS.SKIP OVER THIS AREA.
FOR FUTURE ELECTRIC, PLUMBING, AND HEATING FORMULAS.SKIP OVER THIS AREA.
FOR FUTURE ELECTRIC, PLUMBING, AND HEATING FORMULAS.SKIP OVER THIS AREA.
FOR FUTURE ELECTRIC, PLUMBING, AND HEATING FORMULAS.SKIP OVER THIS AREA.
FOR FUTURE ELECTRIC, PLUMBING, AND HEATING FORMULAS.SKIP OVER THIS AREA.
FOR FUTURE ELECTRIC, PLUMBING, AND HEATING FORMULAS.SKIP OVER THIS AREA.
FOR FUTURE ELECTRIC, PLUMBING, AND HEATING FORMULAS.SKIP OVER THIS AREA.
FOR FUTURE ELECTRIC, PLUMBING, AND HEATING FORMULAS.SKIP OVER THIS AREA.
FOR FUTURE ELECTRIC, PLUMBING, AND HEATING FORMULAS.SKIP OVER THIS AREA.
FOR FUTURE ELECTRIC, PLUMBING, AND HEATING FORMULAS.SKIP OVER THIS AREA.
FOR FUTURE ELECTRIC, PLUMBING, AND HEATING FORMULAS.SKIP OVER THIS AREA.
FOR FUTURE ELECTRIC, PLUMBING, AND HEATING FORMULAS.SKIP OVER THIS AREA.
FOR FUTURE ELECTRIC, PLUMBING, AND HEATING FORMULAS.SKIP OVER THIS AREA.
FOR FUTURE ELECTRIC, PLUMBING, AND HEATING FORMULAS.SKIP OVER THIS AREA.
FOR FUTURE ELECTRIC, PLUMBING, AND HEATING FORMULAS.SKIP OVER THIS AREA.
FOR FUTURE ELECTRIC, PLUMBING, AND HEATING FORMULAS.SKIP OVER THIS AREA.
FOR FUTURE ELECTRIC, PLUMBING, AND HEATING FORMULAS.SKIP OVER THIS AREA.
FOR FUTURE ELECTRIC, PLUMBING, AND HEATING FORMULAS.SKIP OVER THIS AREA.
FOR FUTURE ELECTRIC, PLUMBING, AND HEATING FORMULAS.SKIP OVER THIS AREA.
FOR FUTURE ELECTRIC, PLUMBING, AND HEATING FORMULAS.SKIP OVER THIS AREA.
FOR FUTURE ELECTRIC, PLUMBING, AND HEATING FORMULAS.SKIP OVER THIS AREA.
FOR FUTURE ELECTRIC, PLUMBING, AND HEATING FORMULAS.SKIP OVER THIS AREA.
FOR FUTURE ELECTRIC, PLUMBING, AND HEATING FORMULAS.SKIP OVER THIS AREA.
FOR FUTURE ELECTRIC, PLUMBING, AND HEATING FORMULAS.SKIP OVER THIS AREA.
FOR FUTURE ELECTRIC, PLUMBING, AND HEATING FORMULAS.SKIP OVER THIS AREA.
FOR FUTURE ELECTRIC, PLUMBING, AND HEATING FORMULAS.SKIP OVER THIS AREA.
FOR FUTURE ELECTRIC, PLUMBING, AND HEATING FORMULAS.SKIP OVER THIS AREA.
FOR FUTURE ELECTRIC, PLUMBING, AND HEATING FORMULAS.SKIP OVER THIS AREA.
FOR FUTURE ELECTRIC, PLUMBING, AND HEATING FORMULAS.SKIP OVER THIS AREA.
FOR FUTURE ELECTRIC, PLUMBING, AND HEATING FORMULAS.SKIP OVER THIS AREA.
FOR FUTURE ELECTRIC, PLUMBING, AND HEATING FORMULAS.SKIP OVER THIS AREA.
FOR FUTURE ELECTRIC, PLUMBING, AND HEATING FORMULAS.SKIP OVER THIS AREA.
FOR FUTURE ELECTRIC, PLUMBING, AND HEATING FORMULAS.SKIP OVER THIS AREA.
FOR FUTURE ELECTRIC, PLUMBING, AND HEATING FORMULAS.SKIP OVER THIS AREA.
FOR FUTURE ELECTRIC, PLUMBING, AND HEATING FORMULAS.SKIP OVER THIS AREA.
FOR FUTURE ELECTRIC, PLUMBING, AND HEATING FORMULAS.SKIP OVER THIS AREA.
FOR FUTURE ELECTRIC, PLUMBING, AND HEATING FORMULAS.SKIP OVER THIS AREA.
FOR FUTURE ELECTRIC, PLUMBING, AND HEATING FORMULAS.SKIP OVER THIS AREA.
FOR FUTURE ELECTRIC, PLUMBING, AND HEATING FORMULAS.SKIP OVER THIS AREA.
FOR FUTURE ELECTRIC, PLUMBING, AND HEATING FORMULAS.SKIP OVER THIS AREA.
FOR FUTURE ELECTRIC, PLUMBING, AND HEATING FORMULAS.SKIP OVER THIS AREA.
FOR FUTURE ELECTRIC, PLUMBING, AND HEATING FORMULAS.SKIP OVER THIS AREA.
FOR FUTURE ELECTRIC, PLUMBING, AND HEATING FORMULAS.SKIP OVER THIS AREA.
FOR FUTURE ELECTRIC, PLUMBING, AND HEATING FORMULAS.SKIP OVER THIS AREA.
FOR FUTURE ELECTRIC, PLUMBING, AND HEATING FORMULAS.SKIP OVER THIS AREA.
FOR FUTURE ELECTRIC, PLUMBING, AND HEATING FORMULAS.SKIP OVER THIS AREA.
FOR FUTURE ELECTRIC, PLUMBING, AND HEATING FORMULAS.SKIP OVER THIS AREA.
FOR FUTURE ELECTRIC, PLUMBING, AND HEATING FORMULAS.SKIP OVER THIS AREA.
FOR FUTURE ELECTRIC, PLUMBING, AND HEATING FORMULAS.SKIP OVER THIS AREA.
FOR FUTURE ELECTRIC, PLUMBING, AND HEATING FORMULAS.SKIP OVER THIS AREA.
FOR FUTURE ELECTRIC, PLUMBING, AND HEATING FORMULAS.SKIP OVER THIS AREA.
FOR FUTURE ELECTRIC, PLUMBING, AND HEATING FORMULAS.SKIP OVER THIS AREA.
FOR FUTURE ELECTRIC, PLUMBING, AND HEATING FORMULAS.SKIP OVER THIS AREA.
FOR FUTURE ELECTRIC, PLUMBING, AND HEATING FORMULAS.SKIP OVER THIS AREA.
FOR FUTURE ELECTRIC, PLUMBING, AND HEATING FORMULAS.SKIP OVER THIS AREA.
FOR FUTURE ELECTRIC, PLUMBING, AND HEATING FORMULAS.SKIP OVER THIS AREA.
FOR FUTURE ELECTRIC, PLUMBING, AND HEATING FORMULAS.SKIP OVER THIS AREA.
FOR FUTURE ELECTRIC, PLUMBING, AND HEATING FORMULAS.SKIP OVER THIS AREA.
FOR FUTURE ELECTRIC, PLUMBING, AND HEATING FORMULAS.SKIP OVER THIS AREA.
FOR FUTURE ELECTRIC, PLUMBING, AND HEATING FORMULAS.SKIP OVER THIS AREA.
FOR FUTURE ELECTRIC, PLUMBING, AND HEATING FORMULAS.SKIP OVER THIS AREA.
This is Shareware. If you decide to use it more than once please send the $3.95
Registration Fee in. This makes it possible to keep creating and refining these
Spread Sheets.
Send the $3.95 Fee to
Gary Chambers
1801 East Maiden St.
Washington, Pa. 15301
Make sure that you send your Email Address along so that I can send you a
confirmation number along in order to send you all updates to the SS's
MASTER MATERIAL LIST.
TOTAL NUMBER OF 8"X8"X16" BLOCK . | [5 empty] | 951.8182
TOTAL YARDS OF CONCRETE FOR FOOTER. | [5 empty] | 4.4774
TOTAL YARDS OF CONCRETE FOR BASEMENT FLOOR. | [5 empty] | 14.2716
TOTAL BAGS OF MASONRY CEMENT. | [5 empty] | 31.7273
TOTAL TONS OF SAND. | [5 empty] | 3.1727
TOTAL 2"X8"X16' FOR TOP PLATES ON MASONRY. (TREATED) | [5 empty] | 8.5
TOTAL 2"X12"X16' FOR RIM JOISTS. | [5 empty] | 10
2"X12" FLOOR JOISTS. |  |  | 14 | FEET LONG |  | 124
2"X12" FLOOR JOISTS. |  |  | 0 | FEET LONG |  | 0
4'X8' SHEETS OF SUB-FLOOR. | [5 empty] | 70
4'X8' SHEETS OF FINAL FLOOR. | [5 empty] | 70
TOTAL 2"X4"X16' FOR TOP AND BOTTOM PLATES. | [5 empty] | 75.75
TOTAL 2"X4" PRECUT STUDS NEEDED FOR HOUSE. | [5 empty] | 341
14 | FEET LONG | 2"X6" CEILING JOISTS. |  |  |  | 62
0 | FEET LONG | 2"X6" CEILING JOISTS. |  |  |  | 0
HEADER MATERIAL 2"X12"/16' BOARDS. | [5 empty] | 12.5
TOTAL 4'X8' SHEETS THERMAX OR WAFER BOARD FOR EXTERIOR OF HOUSE. | [5 empty] | 61.3438
TOTAL 4'X8' SHEETS 1/2" DRYWALL NEEDED FOR THIS HOUSE. | [5 empty] | 106.7604
TOTAL 4'X12' SHEETS 1/2" DRYWALL NEEDED FOR CEILINGS IN THIS HOUSE. | [5 empty] | 46.6667
TOTAL BUCKETS OF DRYWALL COMPOUND NEEDED FOR THIS HOME. | [5 empty] | 8.4491
250 FOOT ROLLS OF DRYWALL TAPE NEEDED. | [5 empty] | 8.8578
EXTERIOR DOORS.
NO.1 | 36 | BY | 80
NO.2 | 36 | BY | 80
NO.3 | 36 | BY | 80
NO.4 | 36 | BY | 80
NO.5 | 36 | BY | 80
| 180 |  | 400 | 81.6667 | FEET
| 15 | FEET
WINDOWS
NO.1 | 36 | BY | 60
NO.2 | 36 | BY | 60
NO.3 | 36 | BY | 60
NO.4 | 36 | BY | 60
NO.5 | 36 | BY | 60
NO.6 | 36 | BY | 60
NO.7 | 36 | BY | 60
NO.8 | 36 | BY | 60
NO.9 | 36 | BY | 60
NO.10 | 36 | BY | 60
NO.11 | 36 | BY | 60
NO.12 | 36 | BY | 60
NO.13 | 36 | BY | 60
NO.14 | 36 | BY | 60
NO.15 | 36 | BY | 60
| 540 |  | 900
INTERIOR DOORS
NO.1 | 36 | BY | 80
NO.2 | 36 | BY | 80
NO.3 | 36 | BY | 80
NO.4 | 36 | BY | 80
NO.5 | 36 | BY | 80
NO.6 | 36 | BY | 80
NO.7 | 36 | BY | 80
NO.8 | 30 | BY | 80
NO.9 | 30 | BY | 80
NO.10 | 30 | BY | 80
N0.11 | 30 | BY | 80
NO.12 | 30 | BY | 80
NO.13 | 30 | BY | 80
NO.14 | 30 | BY | 80
NO.15 | 30 | BY | 80
| 492 |  | 1200 | 482 | FEET
| 82 | FEET
TOTAL SQUARES OF SIDING NEEDED FOR THIS HOUSE
19.63
TOTAL FEET OF J CHANNEL NEEDED FOR THIS HOUSE. |  |  |  | WINDOWS AND DOORS. |  | 321.6667
TOTAL OUTSIDE CORNERS NEEDED FOR THIS HOUSE. (10 FEET LONG). | [5 empty] | 8
TOTAL INSIDE CORNERS NEEDED FOR THIS HOUSE.(10 FEET LONG). | [5 empty] | 0
TOTAL SQUARE FEET OF INSULATION NEEDED FOR EXTERIOR WALLS. | [5 empty] | 1963
TOTAL SQUARE FEET OF INSULATION NEEDED FOR ATTIC. | [5 empty] | 1120
TOTAL SQUARE FEET OF INSULATION NEEDED BETWEEN FIRST FLOOR AND BASEMENT. | [5 empty] | 1120
PAY NO ATTENTION TO AMOUNTS IN SOME BOXES THAT STAY THERE ALL THE TIME
THEY ARE NUMBERS USED IN THE FORMULA CELLS.
TRIM BOARDS FOR INTERIOR WINDOWS
TOTAL FEET OF WINDOW SILL NEEDED FOR THIS HOUSE. |  |  |  |  | 60 | FEET
TOTAL TRIM BOARDS AROUND WINDOWS. |  |  |  |  | 300 | FEET
TOTAL TRIM BOARDS AROUND DOORS. |  |  |  |  | 643.6667 | FEET
TOTAL FEET OF BASE-BOARD NEEDED FOR THIS HOUSE. |  |  |  |  | 439 | FEET
LENGTH OF RAFTERS NEEDED FOR A HOUSE WITH A 24" OR 16" OVERHANG. |  |  |  |  | IN FEET. | 18
TOTAL NO. OF RAFTERS NEEDED FOR THIS HOUSE THAT HAS A 3 ON 12 PITCH AND | [5 empty] | 64
A 16" OR 24" OVERHANG ALL THE WAY AROUND.
TOTAL 4'X8' SHEETS OF PLYWOOD OR WAFER BOARD FOR THIS ROOF. | [5 empty] | 48.375
TOTAL SQUARES OF FELT PAPER NEEDED FOR THIS ROOF. | [5 empty] | 15.48
TOTAL SQUARES OF ROOFING MATERIAL NEEDED FOR THIS HOUSE. | [5 empty] | 15.48
TOTAL RUNNING FEET OF DRIP EDGE FOR THIS ROOF. | [5 empty] | 162
TOTAL RUNNING FEET OF 1"X8" FACIA BOARD. | [5 empty] | 90
TOTAL RUNNING FEET OF 8" ALUMINUM FACIA. | [5 empty] | 162
TOTAL RUNNING FEET OF J CHANNEL NEEDED FOR THIS OVERHANG. | [5 empty] | 152
TOTAL RUNNING FEET OF GUTTER MATERIAL NEEDED FOR THIS HOUSE. | [5 empty] | 90
TOTAL SPIKES AND FERRULES NEEDED FOR GUTTER. | [5 empty] | 45
TOTAL DOWN TUBES FOR GUTTERS. | [5 empty] | 4
TOTAL 90 DEGREE ELLS NEEDED FOR DOWN SPOUTS. | [5 empty] | 8
TOTAL 10' SECTIONS OF DOWN SPOUT NEEDED FOR THIS HOUSE. | [5 empty] | 8
TOTAL STRAPS NEEDED FOR DOWNSPOUT SECTIONS. | [5 empty] | 24
SOFFIT MATERIAL. |  | 16 INCH | 216 | 24 INCH | 324 | SQUARE FT.
IF YOU WERE TO BRICK THIS HOME.
THESE FIGURES ARE TAKEN OFF OF SIDING COVERAGE. ADDITIONAL MATERIAL WOULD
BE NEEDED TO GO BELOW GRADE.
NO. OF 3" X 9" BRICK NEEDED TO DO THIS HOME. |  |  |  |  | 10469.3333
BAGS OF MORTAR NEEDED TO DO THIS HOME. |  |  |  |  | 83.7547
TONS OF SAND NEEDED TO BRICK THIS HOME. |  |  |  |  | 8.3755
NOTE: WHEN YOU COME TO THE END OF THE PROGRAM IT IS BEST TO PRINT JUST THE
MASTER LIST AT THE END. IT IS 4 PAGES LONG AS COMPARED TO 15 PAGES FOR THE
WHOLE PROGRAM.
Waiver
While every precaution has been taken in the preparation
of this program, the Author assumes no responsibility
for errors or omissions. Neither is any Liability
assumed for damages resulting from the use of the
information contained herein.
If you have any questions about this Spread Sheet or want information on
obtaining my larger Spread Sheets you can reach me at:
graphics@mail.sgi.net If you are on the Internet.
Or stop by my web-site at http://www.sgi.net/graphics/default.html
The Construction Estimating Spread Sheets that I have are:
Paneling 1 Room
Masonry Spread Sheet
New Home Estimating Spread Sheet
New Home Electrical Estimating Spread Sheet
I have them in Mac and Pc formats in Excel, Microsoft Works, Lotus,and Claris Works